## Sheet1
Variables
0-99 | Local variables, internal variables for subroutine
100-499 | Global variable area 1, Power off recovery
500-1499 | System parameter area, can be set through the parameter page, power off recovery
1500-1999 | Global variable area 2, disappears after power off
#1500 | Mach position of X axis
#1501 | Mach position of Y axis
#1502 | Mach position of Z axis
#1503 | Mach position of A axis
#1506 | workpiece coordinate position of X axis
#1507 | workpiece coordinate position of Y axis
#1508 | workpiece coordinate position of Z axis
#1509 | workpiece coordinate position of A axis
#1512 | G54 workpiece Coordinates Home Offset of X axis
#1513 | G54 workpiece Coordinates Home Offset of Y axis
#1514 | G54 workpiece Coordinates Home Offset of Z axis
#1515 | G54 workpiece Coordinates Home Offset of Z axis
#1518 | G55 workpiece Coordinates Home Offset of X axis
#1519 | G55 workpiece Coordinates Home Offset of Y axis
#1520 | G55 workpiece Coordinates Home Offset of Z axis
#1521 | G55 workpiece Coordinates Home Offset of Z axis
#1524 | G56 workpiece Coordinates Home Offset of X axis
#1525 | G56 workpiece Coordinates Home Offset of Y axis
#1526 | G56 workpiece Coordinates Home Offset of Z axis
#1527 | G56 workpiece Coordinates Home Offset of Z axis
#1530 | G57 workpiece Coordinates Home Offset of X axis
#1531 | G57 workpiece Coordinates Home Offset of Y axis
#1532 | G57 workpiece Coordinates Home Offset of Z axis
#1533 | G57 workpiece Coordinates Home Offset of Z axis
#1536 | G58 workpiece Coordinates Home Offset of X axis
#1537 | G58 workpiece Coordinates Home Offset of Y axis
#1538 | G58 workpiece Coordinates Home Offset of Z axis
#1539 | G58 workpiece Coordinates Home Offset of Z axis
#1542 | G59 workpiece Coordinates Home Offset of X axis
#1543 | G59 workpiece Coordinates Home Offset of Y axis
#1544 | G59 workpiece Coordinates Home Offset of Z axis
#1545 | G59 workpiece Coordinates Home Offset of Z axis
#1548 | G52 workpiece Coordinates Home Offset of X axis
#1549 | G52 workpiece Coordinates Home Offset of Y axis
#1550 | G52 workpiece Coordinates Home Offset of Z axis
#1551 | G52 workpiece Coordinates Home Offset of Z axis
#1554 | Tool Offsets of X axis
#1555 | Tool Offsets of Y axis
#1556 | Tool Offsets of Z axis
#1557 | Tool Offsets of A axis
#1560 | Tool Length compensation Kinds
#1561 | H1 value, If #1560=0, its value is the tool length compensation amount; otherwise, its value is the tool length wear amount
#1562 | H2 value, If #1560=0, its value is the tool length compensation amount; otherwise, its value is the tool length wear amount
#1563 | H3 value, If #1560=0, its value is the tool length compensation amount; otherwise, its value is the tool length wear amount
#1564 | H4 value, If #1560=0, its value is the tool length compensation amount; otherwise, its value is the tool length wear amount
#1565 | H5 value, If #1560=0, its value is the tool length compensation amount; otherwise, its value is the tool length wear amount
#1566 | H6 value, If #1560=0, its value is the tool length compensation amount; otherwise, its value is the tool length wear amount
#1567 | H7 value, If #1560=0, its value is the tool length compensation amount; otherwise, its value is the tool length wear amount
#1568 | H8 value, If #1560=0, its value is the tool length compensation amount; otherwise, its value is the tool length wear amount
#1569 | H9 value, If #1560=0, its value is the tool length compensation amount; otherwise, its value is the tool length wear amount
#1570 | H10 value, If #1560=0, its value is the tool length compensation amount; otherwise, its value is the tool length wear amount
#1571 | H11 value, If #1560=0, its value is the tool length compensation amount; otherwise, its value is the tool length wear amount
#1572 | H12 value, If #1560=0, its value is the tool length compensation amount; otherwise, its value is the tool length wear amount
#1573 | H13 value, If #1560=0, its value is the tool length compensation amount; otherwise, its value is the tool length wear amount
#1574 | H14 value, If #1560=0, its value is the tool length compensation amount; otherwise, its value is the tool length wear amount
#1575 | H15 value, If #1560=0, its value is the tool length compensation amount; otherwise, its value is the tool length wear amount
#1576 | H16 value, If #1560=0, its value is the tool length compensation amount; otherwise, its value is the tool length wear amount
#1577 | Tool Diamaters compensation Kinds
#1578 | D1 value,If #1577=0, its value is the tool diameter compensation amount; otherwise, its value is the tool diameters wear amount
#1579 | D2 value, If #1577=0, its value is the tool diameter compensation amount; otherwise, its value is the tool diameters wear amount
#1580 | D3 value, If #1577=0, its value is the tool diameter compensation amount; otherwise, its value is the tool diameters wear amount
#1581 | D4 value, If #1577=0, its value is the tool diameter compensation amount; otherwise, its value is the tool diameters wear amount
#1582 | D5 value, If #1577=0, its value is the tool diameter compensation amount; otherwise, its value is the tool diameters wear amount
#1583 | D6 value, If #1577=0, its value is the tool diameter compensation amount; otherwise, its value is the tool diameters wear amount
#1584 | D7 value, If #1577=0, its value is the tool diameter compensation amount; otherwise, its value is the tool diameters wear amount
#1585 | D8 value, If #1577=0, its value is the tool diameter compensation amount; otherwise, its value is the tool diameters wear amount
#1586 | D9 value, if #1577=0, its value is the tool diameter compensation amount; otherwise, its value is the tool diameters wear amount
#1587 | D10 value, If #1577=0, its value is the tool diameter compensation amount; otherwise, its value is the tool diameters wear amount
#1588 | D11 value, If #1577=0, its value is the tool diameter compensation amount; otherwise, its value is the tool diameters wear amount
#1589 | D12 value, If #1577=0, its value is the tool diameter compensation amount; otherwise, its value is the tool diameters wear amount
#1590 | D13 value, If #1577=0, its value is the tool diameter compensation amount; otherwise, its value is the tool diameters wear amount
#1591 | D14 value, If #1577=0, its value is the tool diameter compensation amount; otherwise, its value is the tool diameters wear amount
#1592 | D15 value, If #1577=0, its value is the tool diameter compensation amount; otherwise, its value is the tool diameters wear amount
#1593 | D16 value, If #1577=0, its value is the tool diameter compensation amount; otherwise, its value is the tool diameters wear amount
#1650 | Output port master control register
#1651 | Output port 1 control register
#1652 | Output port 2 control register
#1653 | Output port 3 control register
#1683 | Input port master control register
#1684 | Input port 1 control register
#1685 | Input port 2 control register
#1686 | Input port 3 control register
#1687 | Input port 4 control register
#1688 | Input port 5 control register
#1689 | Input port 6 control register
#1690 | Input port 7 control register
#1691 | Input port 8 control register
#1692 | Input port 9 control register
#1693 | Input port 10 control register
#1694 | Input port 11 control register
#1695 | Input port 12 control register
#1696 | Input port 13 control register
#1697 | Input port 14 control register
#1698 | Input port 15 control register
#1699 | Input port 16 control register
#1824 | Current Tool Compensation Number